## Master table
[19 empty] | num fmt: | 0.000
METRIC (mm)
|  |  |  | Nut |  |  | Washer | [5 empty] | Nut |  |  | Washer
Unit | Maj dia | Maj dia' | NAME | Wrench size | Std height | Jam height | ID | OD | Th | index | NAME | Maj dia (mm) | Wrench size | Std height | Jam height | ID | OD | Th | name-esc | table | chooser
# | 0 | 0.06 | #0 | 0.15625 | 0.046875 | 0.023438 | 0.065407 | 0.17442 | 0.013953 | 0 | #0 | 1.524 | 3.9688 | 1.1906 | 0.59531 | 1.6613 | 4.4302 | 0.35442 | #0 | ["#0", 1.524, 3.969, 1.191, 0.595, 1.661, 4.430, 0.354], | 0:#0,
# | 1 | 0.073 | #1 | 0.15625 | 0.046875 | 0.023438 | 0.079578 | 0.21221 | 0.016977 | 1 | #1 | 1.8542 | 3.9688 | 1.1906 | 0.59531 | 2.0213 | 5.3901 | 0.43121 | #1 | ["#1", 1.854, 3.969, 1.191, 0.595, 2.021, 5.390, 0.431], | 1:#1,
# | 2 | 0.086 | #2 | 0.1875 | 0.0625 | 0.03125 | 0.09375 | 0.25 | 0.02 | 2 | #2 | 2.1844 | 4.7625 | 1.5875 | 0.79375 | 2.3812 | 6.35 | 0.508 | #2 | ["#2", 2.184, 4.763, 1.588, 0.794, 2.381, 6.350, 0.508], | 2:#2,
# | 3 | 0.099 | #3 | 0.1875 | 0.0625 | 0.03125 | 0.10792 | 0.28779 | 0.023023 | 3 | #3 | 2.5146 | 4.7625 | 1.5875 | 0.79375 | 2.7412 | 7.3099 | 0.58479 | #3 | ["#3", 2.515, 4.763, 1.588, 0.794, 2.741, 7.310, 0.585], | 3:#3,
# | 4 | 0.112 | #4 | 0.25 | 0.09375 | 0.046875 | 0.125 | 0.3125 | 0.032 | 4 | #4 | 2.8448 | 6.35 | 2.3812 | 1.1906 | 3.175 | 7.9375 | 0.8128 | #4 | ["#4", 2.845, 6.350, 2.381, 1.191, 3.175, 7.938, 0.813], | 4:#4,
# | 6 | 0.138 | #6 | 0.3125 | 0.10938 | 0.054688 | 0.15625 | 0.375 | 0.049 | 5 | #6 | 3.5052 | 7.9375 | 2.7781 | 1.3891 | 3.9688 | 9.525 | 1.2446 | #6 | ["#6", 3.505, 7.938, 2.778, 1.389, 3.969, 9.525, 1.245], | 5:#6,
# | 8 | 0.164 | #8 | 0.34375 | 0.125 | 0.0625 | 0.1875 | 0.4375 | 0.049 | 6 | #8 | 4.1656 | 8.7312 | 3.175 | 1.5875 | 4.7625 | 11.1125 | 1.2446 | #8 | ["#8", 4.166, 8.731, 3.175, 1.588, 4.763, 11.113, 1.245], | 6:#8,
# | 10 | 0.19 | #10 | 0.375 | 0.125 | 0.0625 | 0.21875 | 0.5 | 0.049 | 7 | #10 | 4.826 | 9.525 | 3.175 | 1.5875 | 5.5562 | 12.7 | 1.2446 | #10 | ["#10", 4.826, 9.525, 3.175, 1.588, 5.556, 12.700, 1.245], | 7:#10,
# | 12 | 0.216 | #12 | 0.4375 | 0.15625 | 0.078125 | 0.25 | 0.5625 | 0.065 | 8 | #12 | 5.4864 | 11.1125 | 3.9688 | 1.9844 | 6.35 | 14.2875 | 1.651 | #12 | ["#12", 5.486, 11.113, 3.969, 1.984, 6.350, 14.288, 1.651], | 8:#12,
in | 0.25 | 0.25 | 1/4" | 0.4375 | 0.21875 | 0.15625 | 0.3125 | 0.734 | 0.065 | 9 | 1/4" | 6.35 | 11.1125 | 5.5562 | 3.9688 | 7.9375 | 18.6436 | 1.651 | 1/4\" | ["1/4\"", 6.350, 11.113, 5.556, 3.969, 7.938, 18.644, 1.651], | 9:1/4",
in | 0.3125 | 0.3125 | 5/16" | 0.5 | 0.26562 | 0.1875 | 0.375 | 0.875 | 0.083 | 10 | 5/16" | 7.9375 | 12.7 | 6.7469 | 4.7625 | 9.525 | 22.225 | 2.1082 | 5/16\" | ["5/16\"", 7.938, 12.700, 6.747, 4.763, 9.525, 22.225, 2.108], | 10:5/16",
in | 0.375 | 0.375 | 3/8" | 0.5625 | 0.32812 | 0.21875 | 0.4375 | 1 | 0.083 | 11 | 3/8" | 9.525 | 14.2875 | 8.3344 | 5.5562 | 11.1125 | 25.4 | 2.1082 | 3/8\" | ["3/8\"", 9.525, 14.288, 8.334, 5.556, 11.113, 25.400, 2.108], | 11:3/8",
in | 0.4375 | 0.4375 | 7/16" | 0.6875 | 0.375 | 0.25 | 0.5 | 1.25 | 0.083 | 12 | 7/16" | 11.1125 | 17.4625 | 9.525 | 6.35 | 12.7 | 31.75 | 2.1082 | 7/16\" | ["7/16\"", 11.113, 17.463, 9.525, 6.350, 12.700, 31.750, 2.108], | 12:7/16",
in | 0.5 | 0.5 | 1/2" | 0.75 | 0.4375 | 0.3125 | 0.5625 | 1.375 | 0.109 | 13 | 1/2" | 12.7 | 19.05 | 11.1125 | 7.9375 | 14.2875 | 34.925 | 2.7686 | 1/2\" | ["1/2\"", 12.700, 19.050, 11.113, 7.938, 14.288, 34.925, 2.769], | 13:1/2",
in | 0.5625 | 0.5625 | 9/16" | 0.875 | 0.48438 | 0.3125 | 0.625 | 1.4688 | 0.109 | 14 | 9/16" | 14.2875 | 22.225 | 12.3031 | 7.9375 | 15.875 | 37.3062 | 2.7686 | 9/16\" | ["9/16\"", 14.288, 22.225, 12.303, 7.938, 15.875, 37.306, 2.769], | 14:9/16",
in | 0.625 | 0.625 | 5/8" | 0.9375 | 0.54688 | 0.375 | 0.6875 | 1.75 | 0.134 | 15 | 5/8" | 15.875 | 23.8125 | 13.8906 | 9.525 | 17.4625 | 44.45 | 3.4036 | 5/8\" | ["5/8\"", 15.875, 23.813, 13.891, 9.525, 17.463, 44.450, 3.404], | 15:5/8",
in | 0.75 | 0.75 | 3/4" | 1.125 | 0.64062 | 0.42188 | 0.8125 | 2 | 0.148 | 16 | 3/4" | 19.05 | 28.575 | 16.2719 | 10.7156 | 20.6375 | 50.8 | 3.7592 | 3/4\" | ["3/4\"", 19.050, 28.575, 16.272, 10.716, 20.638, 50.800, 3.759], | 16:3/4",
in | 0.875 | 0.875 | 7/8" | 1.3125 | 0.75 | 0.48438 | 0.9375 | 2.25 | 0.165 | 17 | 7/8" | 22.225 | 33.3375 | 19.05 | 12.3031 | 23.8125 | 57.15 | 4.191 | 7/8\" | ["7/8\"", 22.225, 33.338, 19.050, 12.303, 23.813, 57.150, 4.191], | 17:7/8",
in | 1 | 1 | 1" | 1.5 | 0.85938 | 0.54688 | 1.0625 | 2.5 | 0.165 | 18 | 1" | 25.4 | 38.1 | 21.8281 | 13.8906 | 26.9875 | 63.5 | 4.191 | 1\" | ["1\"", 25.400, 38.100, 21.828, 13.891, 26.988, 63.500, 4.191], | 18:1",
mm | 2 | 0.07874 | 2mm | 4 | 1.6 | 1.2 | 2.27 | 4.85 | 0.3 | 19 | 2mm | 2 | 4 | 1.6 | 1.2 | 2.27 | 4.85 | 0.3 | 2mm | ["2mm", 2.000, 4.000, 1.600, 1.200, 2.270, 4.850, 0.300], | 19:2mm,
mm | 2.5 | 0.098425 | 2.5mm | 5 | 2 | 1.6 | 2.77 | 5.85 | 0.5 | 20 | 2.5mm | 2.5 | 5 | 2 | 1.6 | 2.77 | 5.85 | 0.5 | 2.5mm | ["2.5mm", 2.500, 5.000, 2.000, 1.600, 2.770, 5.850, 0.500], | 20:2.5mm,
mm | 3 | 0.11811 | 3mm | 5.5 | 2.4 | 1.8 | 3.29 | 6.82 | 0.5 | 21 | 3mm | 3 | 5.5 | 2.4 | 1.8 | 3.29 | 6.82 | 0.5 | 3mm | ["3mm", 3.000, 5.500, 2.400, 1.800, 3.290, 6.820, 0.500], | 21:3mm,
mm | 4 | 0.15748 | 4mm | 7 | 3.2 | 2.2 | 4.39 | 8.82 | 0.8 | 22 | 4mm | 4 | 7 | 3.2 | 2.2 | 4.39 | 8.82 | 0.8 | 4mm | ["4mm", 4.000, 7.000, 3.200, 2.200, 4.390, 8.820, 0.800], | 22:4mm,
mm | 5 | 0.19685 | 5mm | 8 | 4 | 2.7 | 5.39 | 9.82 | 1 | 23 | 5mm | 5 | 8 | 4 | 2.7 | 5.39 | 9.82 | 1 | 5mm | ["5mm", 5.000, 8.000, 4.000, 2.700, 5.390, 9.820, 1.000], | 23:5mm,
mm | 6 | 0.23622 | 6mm | 10 | 5 | 3.2 | 6.51 | 11.785 | 1.6 | 24 | 6mm | 6 | 10 | 5 | 3.2 | 6.51 | 11.785 | 1.6 | 6mm | ["6mm", 6.000, 10.000, 5.000, 3.200, 6.510, 11.785, 1.600], | 24:6mm,
mm | 7 | 0.27559 | 7mm | 11 | 5.5 | 3.5 | 7.51 | 13.785 | 1.6 | 25 | 7mm | 7 | 11 | 5.5 | 3.5 | 7.51 | 13.785 | 1.6 | 7mm | ["7mm", 7.000, 11.000, 5.500, 3.500, 7.510, 13.785, 1.600], | 25:7mm,
mm | 8 | 0.31496 | 8mm | 13 | 6.5 | 4 | 8.51 | 15.785 | 1.6 | 26 | 8mm | 8 | 13 | 6.5 | 4 | 8.51 | 15.785 | 1.6 | 8mm | ["8mm", 8.000, 13.000, 6.500, 4.000, 8.510, 15.785, 1.600], | 26:8mm,
mm | 10 | 0.3937 | 10mm | 17 | 8 | 5 | 10.635 | 19.74 | 2 | 27 | 10mm | 10 | 17 | 8 | 5 | 10.635 | 19.74 | 2 | 10mm | ["10mm", 10.000, 17.000, 8.000, 5.000, 10.635, 19.740, 2.000], | 27:10mm,
mm | 12 | 0.47244 | 12mm | 19 | 10 | 6 | 13.135 | 23.74 | 2.5 | 28 | 12mm | 12 | 19 | 10 | 6 | 13.135 | 23.74 | 2.5 | 12mm | ["12mm", 12.000, 19.000, 10.000, 6.000, 13.135, 23.740, 2.500], | 28:12mm,
mm | 14 | 0.55118 | 14mm | 22 | 11 | 7 | 15.135 | 27.74 | 2.5 | 29 | 14mm | 14 | 22 | 11 | 7 | 15.135 | 27.74 | 2.5 | 14mm | ["14mm", 14.000, 22.000, 11.000, 7.000, 15.135, 27.740, 2.500], | 29:14mm,
mm | 16 | 0.62992 | 16mm | 24 | 13 | 8 | 17.135 | 29.74 | 3 | 30 | 16mm | 16 | 24 | 13 | 8 | 17.135 | 29.74 | 3 | 16mm | ["16mm", 16.000, 24.000, 13.000, 8.000, 17.135, 29.740, 3.000], | 30:16mm,
mm | 18 | 0.70866 | 18mm | 27 | 15 | 9 | 19.15 | 33.215 | 3 | 31 | 18mm | 18 | 27 | 15 | 9 | 19.15 | 33.215 | 3 | 18mm | ["18mm", 18.000, 27.000, 15.000, 9.000, 19.150, 33.215, 3.000], | 31:18mm,
mm | 20 | 0.7874 | 20mm | 30 | 16 | 10 | 21.165 | 36.69 | 3 | 32 | 20mm | 20 | 30 | 16 | 10 | 21.165 | 36.69 | 3 | 20mm | ["20mm", 20.000, 30.000, 16.000, 10.000, 21.165, 36.690, 3.000], | 32:20mm,

## Source tables
metric washer | [10 empty] | us washers | [6 empty] | http://en.wikipedia.org/wiki/Unified_Thread_Standard
http://www.itpbolt.com/products/metric-fasteners/metric-washer-flat.pdf | [10 empty] | https://www.boltdepot.com/fastener-information/nuts-washers/USS-SAE-Washer-Dimensions.aspx
[11 empty] | Size | USS |  |  | SAE
| id |  | od |  | th |  | id | od | th |  |  | Inside Diameter | Outside Diameter | Thickness | Inside Diameter | Outside Diameter | Thickness
nom size | max | min | max | min | max | min | avg | avg | avg |  |  | (A) | (B) | (C) | (A) | (B) | (C)
1.6 | 1.84 | 1.7 | 4 | 3.7 | 0.35 | 0.25 | 1.77 | 3.85 | 0.3 |  | #2 | - | - | - | 0.09375 | 0.25 | 0.02
2 | 2.34 | 2.2 | 5 | 4.7 | 0.35 | 0.25 | 2.27 | 4.85 | 0.3 |  | #4 | - | - | - | 0.125 | 0.3125 | 0.032
2.5 | 2.84 | 2.7 | 6 | 5.7 | 0.55 | 0.45 | 2.77 | 5.85 | 0.5 |  | #6 | - | - | - | 0.15625 | 0.375 | 0.049
3 | 3.38 | 3.2 | 7 | 6.64 | 0.55 | 0.45 | 3.29 | 6.82 | 0.5 |  | #8 | - | - | - | 0.1875 | 0.4375 | 0.049
3.5 | 3.88 | 3.7 | 8 | 7.64 | 0.55 | 0.45 | 3.79 | 7.82 | 0.5 |  | #10 | - | - | - | 0.21875 | 0.5 | 0.049
4 | 4.48 | 4.3 | 9 | 8.64 | 0.9 | 0.7 | 4.39 | 8.82 | 0.8 |  | #12 | - | - | - | 0.25 | 0.5625 | 0.065
5 | 5.48 | 5.3 | 10 | 9.64 | 1.1 | 0.9 | 5.39 | 9.82 | 1 |  | 0.25 | 0.3125 | 0.734 | 0.065 | 0.28125 | 0.625 | 0.065
6 | 6.62 | 6.4 | 12 | 11.57 | 1.8 | 1.4 | 6.51 | 11.785 | 1.6 |  | 0.3125 | 0.375 | 0.875 | 0.083 | 0.34375 | 0.6875 | 0.065
8 | 8.62 | 8.4 | 16 | 15.57 | 1.8 | 1.4 | 8.51 | 15.785 | 1.6 |  | 0.375 | 0.4375 | 1 | 0.083 | 0.40625 | 0.8125 | 0.065
10 | 10.77 | 10.5 | 20 | 19.48 | 2.2 | 1.8 | 10.635 | 19.74 | 2 |  | 0.4375 | 0.5 | 1.25 | 0.083 | 0.46875 | 0.9375 | 0.065
12 | 13.27 | 13 | 24 | 23.48 | 2.7 | 2.3 | 13.135 | 23.74 | 2.5 |  | 0.5 | 0.5625 | 1.375 | 0.109 | 0.53125 | 1.0625 | 0.095
14 | 15.27 | 15 | 28 | 27.48 | 2.7 | 2.3 | 15.135 | 27.74 | 2.5 |  | 0.5625 | 0.625 | 1.4688 | 0.109 | 0.59375 | 1.1562 | 0.095
16 | 17.27 | 17 | 30 | 29.48 | 3.3 | 2.7 | 17.135 | 29.74 | 3 |  | 0.625 | 0.6875 | 1.75 | 0.134 | 0.65625 | 1.3125 | 0.095
20 | 21.33 | 21 | 37 | 36.38 | 3.3 | 2.7 | 21.165 | 36.69 | 3 |  | 0.75 | 0.8125 | 2 | 0.148 | 0.8125 | 1.4688 | 0.134
24 | 25.33 | 25 | 44 | 43.38 | 4.3 | 3.7 | 25.165 | 43.69 | 4 |  | 0.875 | 0.9375 | 2.25 | 0.165 | 0.9375 | 1.75 | 0.134
30 | 31.39 | 31 | 56 | 55.26 | 4.3 | 3.7 | 31.195 | 55.63 | 4 |  | 1 | 1.0625 | 2.5 | 0.165 | 1.0625 | 2 | 0.134
36 | 37.62 | 37 | 66 | 64.8 | 5.6 | 4.4 | 37.31 | 65.4 | 5 |  | 1.125 | 1.25 | 2.75 | 0.165 | - | - | -
[11 empty] | 1.25 | 1.375 | 3 | 0.165 | - | - | -
[11 empty] | 1.375 | 1.5 | 3.25 | 0.18 | - | - | -
[11 empty] | 1.5 | 1.625 | 3.5 | 0.18 | - | - | -
[11 empty] | 1.625 | 1.75 | 3.75 | 0.18 | - | - | -
[11 empty] | 1.75 | 1.875 | 4 | 0.18 | - | - | -
[11 empty] | 2 | 2.125 | 4.5 | 0.213 | - | - | -
us nut
| metric nut | [9 empty] | https://www.boltdepot.com/fastener-information/nuts-washers/US-Nut-Dimensions.aspx
| https://www.boltdepot.com/fastener-information/nuts-washers/Metric-Nut-Dimensions.aspx | [9 empty] | Size | Diam.* |  | Height
| Nut Size | Diameter* | Height | [8 empty] | Hex Nut | Machine Screw Nut | Hex Nut | Jam Nut | Nylock Nut | Machine Screw Nut
|  |  | Hex Nut | Jam Nut | Nylock Nut | [5 empty] | 0 | - | 0.15625 | - | - | - | 0.046875
| 2 | 4 | 1.6 | 1.2 | - | [5 empty] | 1 | - | 0.15625 | - | - | - | 0.046875
| 2.5 | 5 | 2 | 1.6 | - | [5 empty] | 2 | - | 0.1875 | - | - | 0.14062 | 0.0625
| 3 | 5.5 | 2.4 | 1.8 | 4 | [5 empty] | 3 | - | 0.1875 | - | - | 0.14062 | 0.0625
| 4 | 7 | 3.2 | 2.2 | 5 | [5 empty] | 4 | - | 0.25 | - | - | 0.14062 | 0.09375
| 5 | 8 | 4 | 2.7 | 5 | [5 empty] | 6 | - | 0.3125 | - | - | 0.17188 | 0.10938
| 6 | 10 | 5 | 3.2 | 6 | [5 empty] | 8 | - | 0.34375 | - | - | 0.23438 | 0.125
| 7 | 11 | 5.5 | 3.5 | - | [5 empty] | 10 | - | 0.375 | - | - | 0.23438 | 0.125
| 8 | 13 | 6.5 | 4 | 8 | [5 empty] | 12 | - | 0.4375 | - | - | 0.3125 | 0.15625
| 10 | 17 | 8 | 5 | 10 | [5 empty] | 0.25 | 0.4375 | 0.4375 | 0.21875 | 0.15625 | 0.3125 | 0.1875
| 12 | 19 | 10 | 6 | 12 | [5 empty] | 0.3125 | 0.5 | 0.5625 | 0.26562 | 0.1875 | 0.34375 | 0.21875
| 14 | 22 | 11 | 7 | 14 | [5 empty] | 0.375 | 0.5625 | 0.625 | 0.32812 | 0.21875 | 0.45312 | 0.25
| 16 | 24 | 13 | 8 | 16 | [5 empty] | 0.4375 | 0.6875 | - | 0.375 | 0.25 | 0.45312 | -
| 18 | 27 | 15 | 9 | 18.5 | [5 empty] | 0.5 | 0.75 | - | 0.4375 | 0.3125 | 0.59375 | -
| 20 | 30 | 16 | 10 | 20 | [5 empty] | 0.5625 | 0.875 | - | 0.48438 | 0.3125 | 0.64062 | -
[11 empty] | 0.625 | 0.9375 | - | 0.54688 | 0.375 | 0.75 | -
[11 empty] | 0.75 | 1.125 | - | 0.64062 | 0.42188 | 0.875 | -
[11 empty] | 0.875 | 1.3125 | - | 0.75 | 0.48438 | 0.98438 | -
[11 empty] | 1 | 1.5 | - | 0.85938 | 0.54688 | 1.0469 | -
|  |  |  | Size | Diam.* | Height
|  |  |  | Hex Nut | Machine Screw Nut | Hex Nut | Jam Nut | Nylock Nut | Machine Screw Nut
|  |  |  | 0 | - | 5/32 | - | - | - | 3/64
|  |  |  | 1 | - | 5/32 | - | - | - | 3/64
|  |  |  | 2 | - | 3/16 | - | - | 9/64 | 1/16
|  |  |  | 3 | - | 3/16 | - | - | 9/64 | 1/16
|  |  |  | 4 | - | 1/4 | - | - | 9/64 | 3/32
|  |  |  | 6 | - | 5/16 | - | - | 11/64 | 7/64
|  |  |  | 8 | - | 11/32 | - | - | 15/64 | 1/8
|  |  |  | 10 | - | 3/8 | - | - | 15/64 | 1/8
|  |  |  | 12 | - | 7/16 | - | - | 5/16 | 5/32
|  |  |  | 1/4 | 7/16 | 7/16 | 7/32 | 5/32 | 5/16 | 3/16
|  |  |  | 5/16 | 1/2 | 9/16 | 17/64 | 3/16 | 11/32 | 7/32
|  |  |  | 3/8 | 9/16 | 5/8 | 21/64 | 7/32 | 29/64 | 1/4
|  |  |  | 7/16 | 11/16 | - | 3/8 | 1/4 | 29/64 | -
|  |  |  | 1/2 | 3/4 | - | 7/16 | 5/16 | 19/32 | -
|  |  |  | 9/16 | 7/8 | - | 31/64 | 5/16 | 41/64 | -
|  |  |  | 5/8 | 15/16 | - | 35/64 | 3/8 | 3/4 | -
|  |  |  | 3/4 | 1-1/8 | - | 41/64 | 27/64 | 7/8 | -
|  |  |  | 7/8 | 1-5/16 | - | 3/4 | 31/64 | 63/64 | -
|  |  |  | 1 | 1-1/2 | - | 55/64 | 35/64 | 1-3/64 | -